## 3DO
Distribution of the address space of the prefix 3DO:

0x0000 0000 … 0x000F FFFF	DRAM1 Dynamic memory area used by the processor and DMA controller / Size 1 MB
0x0010 0000 … 0x001F FFFF	DRAM2 Dynamic memory area used by the processor and DMA controller / Size 1 MB
0x0020 0000 … 0x002F FFFF	VRAM The processor sees this memory as a normal 32-bit memory, in which the program code can also be located. The video controller and coprocessors view this memory as two independent 16-bit regions, with the division being performed on the data bus - the lower 16 bits belong to one area, the older ones to the other. Such an unusual division is related to the technique of increasing the resolution - by extrapolating the actual resolution of 320x240 to a 640x480 television.
0x0030 0000 … 0x02FF FFFF	RESERVED In conventional consoles this is not a busy area, but this space was provided for the possibility of expanding both DRAM and VRAM memory. Judging by the tests, the total amount of memory could reach 16 MB
0x0300 0000 … 0x030F FFFF	ROM Here is a standard ROM prefix size of 1 MB. It contains the start code, the testing program, the OS kernel (which, incidentally, there is on each 3DO CD-ROM), as well as the rom disk on which the remaining files of the operating system are located, as well as the programs that each user of the set-top box when turned on (animation, audio and Kodak CD player, manager of nonvolatile memory). / In the same space of memory ROM2 can be projected instead of ROM, which usually contains a single font file - hieroglyphs (these ROMs are present only in Japanese and Asian prefixes) / Switching of the banks of the ROM is carried out using the CLIO register 0x3400084 (in more detail in the function sub_302438C, receiving the parameter in R0 - bank number 0 or 1)
0x0310 0000 ... 0x0313 FFFF	RESERVED?
0x0314 0000 ... 0x0315 FFFF	NVRAM Nonvolatile RAM of 32K bytes, but by placing each byte on the word boundary (due to the fact that the ARM60 does not have the logic for converting the dimensions of the buses), the amount of memory in the address space of the processor is 256K bytes. For data storage in NVRAM, the simplified OS file system OS.
0x0316 0000 ... 0x0317 FFFF	NVRAM copy 0x0314 0000 ... 0x0315 FFFF
0x0318 0000 … 0x031F FFFF???	It is possible for the port to use for debugging (diagport?) By its contents at start it is decided whether to run the tests or not (start if after the reset four consecutive readings in the low bit give the sequence 1 0 1 0
0x0320 0000 … 0x032F FFFF	FLASH VRAM or SPORT Via these addresses, an accelerated (100 times) filling or copying of VRAM areas is performed. The features of the VRAM chips used are used.
0x0330 0000 … 0x033F FFFF	MADAM chip, really registers only about 2KB
0x0340 0000 … 0x034F FFFF	CLIO chip, actually registers only about 64K bytes. The CLIO + DSP occupies the space 0x0000 ... 0x3FFF, from 0xC000 to 0xFFFF the window for FMV is opened (preliminary information)
0x0350 0000 … 0x036F FFFF	RESERVED?
0x0370 0000 … 0x0373 FFFF	DEBUG ROM 256K? ROM disk from the address 0x0370 1000 ???
0x0374 0000 … 0x0377 FFFF	DEBUG RAM 256K?

VRAM:
	VRAM used in 3DO two-port - the first port is used for exchanges with the processor and video processors, the second one is used to display the frame buffer on the TV or receive information from the external MPEG-1 decoder (FMV). This is a rather simplistic picture of how it is actually realized.
	One of the most interesting features of VRAM in 3DO is the ability to copy and fill a certain color of VRAM pages (each with the size of 512 32-bit words) with the speed of several processor calls to special memory areas. Filling the NumOfPage page is done by preloading the internal VRAM color register to the address 0x3202000, and then writing the mask to [0x3204000 | NumOfPage] (ie NumOfPage = AnyAddressOfVramPage >> 9), where the mask indicates the bits set to "1" which bits must be set to the color register state. Thus, with the help of two processor write commands, 2048 bytes of VRAM can be simultaneously populated. Another name for this mode is FLASH write.
	If instant filling of VRAM pages can be performed at any time, copying of VRAM pages can be performed only when the second VRAM port is not used to output the frame buffer to the TV screen or to enter the image from the FMV module - a special time interval is provided for this during the vertical frame pulse, where the content of the VCNT register is between 10 and 13 (MINSPORTTVCOUNT and MAXSPORTTVCOUNT). Reading the word by the processor at the address (0x3200000 | NumOfPage1) causes the selected page NumOfPage1 to be copied into the internal VRAM buffer (SAM buffer), for writing the mask to the address (0x3200000 | NumOfPage2) fills the selected NumOfPage2 VRAM page with the contents of the SAM buffer, taking into account the mask.
	In testbin, there is a (0x3021814) reading 0x3206100, 0x3206900. / Likely it's configuring VRAM ...
	Details can be found by datasheet chip Toshiba TC528267, patent WO 95/12876, tests in BIOS 3DO, by driver SPORT located in the file operator? operating system (BLOCK2 BIOS).

## Opera OS
Interaction of user programs with Opera OS is carried out with the help of:

	Calling custom functions through a table of pointers to them (_KernelBase and others). / The peculiarity of these functions is the execution of a user task in the environment and the restriction of access to the resources of the console
	Software interrupts, i.e. Call the function by its number specified in the SWI command of the ARM60 processor. These functions are performed with the rights of the supervisor and have full access to the equipment.

## SWI
0x00101	extern void Debug(void);

	#define KERNELSWI 0x10000
0x10000	Item CreateSizedItem(int32 ctype,TagArg *p,int32 size);
0x10001	extern int32 WaitSignal(uint32 sigMask);
0x10002	extern Err SendSignal(Item task,uint32 sigMask);
0x10003	Err DeleteItem(Item i);
0x10004	Item FindItem(int32 ctype,TagArg *tp);
0x10005	Item OpenItem(Item foundItem, void *args);
0x10006	Err UnlockItem(Item s);
	Err UnlockSemaphore(Item s);
0x10007	int32 LockItem(Item s,uint32 flags);
	int32 LockSemaphore(Item s,uint32 flags);
0x10008	Err CloseItem(Item i);
0x10009	extern void Yield(void);
0x1000a	int32 SetItemPri(Item i,uint8 newpri);
0x1000b	illegal???
0x1000c	illegal???
0x1000d	void *AllocMemBlocks(int32 size, uint32 typebits);
0x1000e	extern void kprintf(char *fmt, ...);
0x1000f	extern Item GetThisMsg(Item msg);
0x10010	extern Err SendMsg(Item mp,Item msg, const void *dataptr, int32 datasize);
	extern Err SendSmallMsg(Item mp,Item msg, uint32 val1, uint32 val2);
0x10011	uint32 ReadHardwareRandomNumber(void);
0x10012	extern Err ReplyMsg(Item msg, int32 result, const void *dataptr, int32 datasize);
	extern Err ReplySmallMsg(Item msg, int32 result, uint32 val1, uint32 val2);
0x10013	extern Item GetMsg(Item mp);
0x10014	Err ControlMem(void *p, int32 size, int32 cmd, Item task);
0x10015	extern int32 AllocSignal(uint32 sigMask);
0x10016	extern Err FreeSignal(uint32 sigMask);
0x10017	extern void *SetFunction(Item, int32 vnum, int32 vtype, void *newfunc);
0x10018	Err SendIO(Item ior, const IOInfo *ioiP);
0x10019	Err AbortIO(Item ior);
0x1001a	dbugtrigger???
0x1001b	bcopy???
0x1001c	Err SetItemOwner(Item i,Item newOwner);
0x1001d
0x1001e	extern int MayGetChar(void);
0x1001f
0x10020
0x10021	int32 SystemScavengeMem(void);
0x10022	void CompleteIO(IOReq *ior);
0x10023
0x10024	Item FindAndOpenItem(int32 ctype,TagArg *tp);
0x10025	Err DoIO(Item ior, const IOInfo *ioiP);
0x10026	uint32 SampleSystemTime(void);
0x10027	extern Err SetExitStatus(int32 status);
0x10028	extern Item WaitPort(Item mp,Item msg);
0x10029	Err WaitIO(Item ior);

	#define GRAFSWI 0x20000
0x20001	Err SetReadAddress( Item bitmapItem, ubyte *buffer, int32 width );
0x20002	Err ResetReadAddress( Item bitmapItem );
0x20003	Err SetClipOrigin( Item bitmapItem, int32 x, int32 y );
0x20004	grNULROUTINE
0x20005	Err EnableVAVG( Item screenItem );
0x20006	Err DisableVAVG( Item screenItem );
0x20007	Err EnableHAVG( Item screenItem );
0x20008	Err DisableHAVG( Item screenItem );
0x20009	Err SetScreenColor( Item screenItem, uint32 colorEntry );
0x2000A	Err ResetScreenColors( Item screenItem );
0x2000B	grNULROUTINE
0x2000C	grNULROUTINE
0x2000D	Err SetScreenColors( Item screenItem, uint32 *entries, int32 count );
0x2000E	swiSuperResetCurrentFont( ??? )
0x2000F	grNULROUTINE
0x20010	grNULROUTINE
0x20011	Err AddScreenGroup( Item screenGroup, TagArg *targs );
0x20012	Err RemoveScreenGroup( Item screenGroup );
0x20013	Err SetClipWidth( Item bitmapItem, int32 clipWidth );
0x20014	Err SetClipHeight( Item bitmapItem, int32 clipHeight );
0x20015	grNULROUTINE
0x20016	grNULROUTINE
0x20017	Err DrawScreenCels(Item screenItem, CCB *ccb);
0x20018	grNULROUTINE
0x20019	grNULROUTINE
0x2001A	grNULROUTINE
0x2001B	swiSuperOpenRAMFont( ??? )
0x2001C	grNULROUTINE
0x2001D	Err DrawText16( GrafCon *gcon, Item bitmapItem, uint16 *text );
0x2001E	grNULROUTINE
0x2001F	Err DrawChar( GrafCon *gcon, Item bitmapItem, uint32 character );
0x20020	grNULROUTINE
0x20021	Err DrawTo( Item bitmapItem, GrafCon *grafcon, Coord x, Coord y );
0x20022	grNULROUTINE
0x20023	Err FillRect( Item bitmapItem, GrafCon *gc, Rect *r );
0x20024	Err SetCurrentFontCCB( CCB *ccb );
0x20025	Font *GetCurrentFont( void );
0x20026	Err DrawText8( GrafCon *gcon, Item bitmapItem, uint8 *text );
0x20027	Err DrawCels (Item bitmapItem, CCB *ccb);
0x20028	grNULROUTINE
0x20029	Err SetCEControl( Item bitmapItem, int32 controlWord, int32 controlMask );
0x2002A	Err SetCEWatchDog( Item bitmapItem, int32 db_ctr );
0x2002B	grNULROUTINE
0x2002C	grNULROUTINE
0x2002D	Err DisplayScreen( Item screenItem0, Item screenItem1 );
0x2002E	grNULROUTINE
0x2002F	Err SetVDL( Item screenItem, Item vdlItem );
0x20030	grNULROUTINE
0x20031	grNULROUTINE
0x20032	realCreateScreenGroup( ??? )
0x20033	Err ModifyVDL (Item vdlItem, TagArg* vdlTags);
0x20034	_SETVBLATTRS_
0x20035	_GETVBLATTRS_

	#define FILEFOLIOSWI 0x30000
0x30000	extern Item OpenDiskFile(char *path);
0x30001	extern int32 CloseDiskFile(Item fileItem);
0x30002
0x30003
0x30004	extern Item MountFileSystem(Item deviceItem, int32 unit, uint32 blockOffset);
0x30005	extern Item OpenDiskFileInDir(Item dirItem, char *path);
0x30006	extern Item MountMacFileSystem(char *path);
0x30007	extern Item ChangeDirectory(char *path);
0x30008	extern Item GetDirectory(char *pathBuf, int pathBufLen);
0x30009	extern Item CreateFile(char *path);
0x3000a	extern Err DeleteFile(char *path);
0x3000b	extern Item CreateAlias(char *aliasPath, char *realPath);
0x3000c	extern int32 LoadOverlay(void *mumble);
0x3000d	extern Err DismountFileSystem(char *name);

	#define AUDIOSWI 0x40000
0x40000	Err TweakKnob(Item KnobItem, int32 Value);
0x40001	Err StartInstrument(Item Instrument, TagArg *TagList);
0x40002	Err ReleaseInstrument(Item Instrument, TagArg *TagList);
0x40003	Err StopInstrument(Item Instrument, TagArg *TagList);
0x40004	Err TuneInsTemplate(Item InsTemplate, Item Tuning);
0x40005	Err TuneInstrument(Item Instrument, Item Tuning);
0x40006	Err ReservedAudioSWI1(void);
0x40007	Err TestHack(TagArg *args);
0x40008	Err ConnectInstruments(Item SrcIns, char *SrcName, Item DstIns, char *DstName);
0x40009	uint32 TraceAudio(int32 Mask);
0x4000a	int32 AllocAmplitude(int32 Amplitude);
0x4000b	Err FreeAmplitude(int32 Amplitude);
0x4000c	Err DisconnectInstruments(Item SrcIns, char *SrcName, Item DstIns, char *DstName);
0x4000d	Err SignalAtTime(Item Cue, AudioTime Time);
0x4000f	Err SetAudioRate(Item Owner, frac16 Rate);
0x40010	Err SetAudioDuration(Item Owner, uint32 Frames);
0x40011	Err TweakRawKnob(Item KnobItem, int32 Value);
0x40012	Err StartAttachment(Item Attachment, TagArg *tp);
0x40013	Err ReleaseAttachment(Item Attachment, TagArg *tp);
0x40014	Err StopAttachment(Item Attachment, TagArg *tp);
0x40015	Err LinkAttachments(Item At1, Item At2);
0x40016	Err MonitorAttachment(Item Attachment, Item Cue, int32 CueAt);
0x40017	Err SetMasterTuning(frac16 Frequency);
0x40018	Err AbandonInstrument(Item Instrument);
0x40019	Item AdoptInstrument(Item InsTemplate);
0x4001a	Item ScavengeInstrument(Item InsTemplate, uint8 Priority, int32 MaxActivity, int32 IfSystemWide);
0x4001b	Err SetAudioItemInfo(Item AnyItem, TagArg *tp);
0x4001c	Err PauseInstrument(Item Instrument);
0x4001d	Err ResumeInstrument(Item Instrument);
0x4001e	int32 WhereAttachment(Item Attachment);
0x4001f	uint32 IncrementGlobalIndex(void);
0x40020	Err BendInstrumentPitch(Item Instrument, frac16 BendFrac);
0x40021	Err AbortTimerCue(Item Cue);
0x40022	Err EnableAudioInput(int32 OnOrOff, TagArg *Tags);
0x40023
0x40024	Err ReadProbe(Item Probe, int32 *ValuePtr);
0x40025
0x40026	uint16 GetAudioFrameCount(void);
0x40027	int32 GetAudioCyclesUsed(void);

	#define MATHSWI 0x50000
0x50000	void MulVec3Mat33_F16(vec3f16 dest, vec3f16 vec, mat33f16 mat);
0x50001	void MulMat33Mat33_F16(mat33f16 dest, mat33f16 src1, mat33f16 src2);
0x50002	void MulManyVec3Mat33_F16(vec3f16 *dest, vec3f16 *src, mat33f16 mat, int32 count);
0x50003	void MulObjectVec3Mat33_F16(void *objectlist[], ObjOffset1 *offsetstruct, int32 count);
0x50004	void MulObjectMat33_F16(void *objectlist[], ObjOffset2 *offsetstruct, mat33f16 mat, int32 count);
0x50005	void MulManyF16(frac16 *dest, frac16 *src1, frac16 *src2, int32 count);
0x50006	void MulScalarF16(frac16 *dest, frac16 *src, frac16 scalar, int32 count);
0x50007	void MulVec4Mat44_F16(vec4f16 dest, vec4f16 vec, mat44f16 mat);
0x50008	void MulMat44Mat44_F16(mat44f16 dest, mat44f16 src1, mat44f16 src2);
0x50009	void MulManyVec4Mat44_F16(vec4f16 *dest, vec4f16 *src, mat44f16 mat, int32 count);
0x5000a	void MulObjectVec4Mat44_F16(void *objectlist[], ObjOffset1 *offsetstruct, int32 count);
0x5000b	void MulObjectMat44_F16(void *objectlist[], ObjOffset2 *offsetstruct, mat44f16 mat, int32 count);
0x5000c	frac16 Dot3_F16(vec3f16 v1, vec3f16 v2);
0x5000d	frac16 Dot4_F16(vec4f16 v1, vec4f16 v2);
0x5000e	void Cross3_F16(vec3f16 dest, vec3f16 v1, vec3f16 v2);
0x5000f	frac16 AbsVec3_F16(vec3f16 vec);
0x50010	frac16 AbsVec4_F16(vec4f16 vec);
0x50011	void MulVec3Mat33DivZ_F16(vec3f16 dest, vec3f16 vec, mat33f16 mat, frac16 n);
0x50012	void MulManyVec3Mat33DivZ_F16(mmv3m33d *s);

## MADAM
The MADAM chip manages DRAM and VRAM, implemented a multichannel DMA controller and a coprocessor with a fixed point
Uses 2K bytes of the processor's address space for its purposes starting at address 0x3300000

					by read	by write
0x0330 0000	On reading it gives a version of MADAM and indicates the realized possibilities / For records, it is possible to print out-of-character for logging (for debugging) ???					constant	log kprintf
0x0330 0004	Defines the memory configuration, the low-order two bits determine the size of VRAM (1M / 2M), bit number two is always 0 ?, then two bits are DRAM1 (0/1/4 / 16M) and two DRAM2 (0/1/4 / 16M). Usually there should be 0x29 for all prefabs on the market. In the table below, the first byte is the memory configuration, the second total memory capacity for this case: / ROM:03000370 1A 10 byte_3000370 DCB 0x1A, 0x10 ; DATA XREF: sub_30002C4+70 / ROM:03000372 19 10 DCB 0x19, 16 / ROM:03000374 52 0A DCB 0x52, 10 / ROM:03000376 51 09 DCB 0x51, 9 / ROM:03000378 4A 07 DCB 0x4A, 7 / ROM:0300037A 32 07 DCB 0x32, 7 / ROM:0300037C 49 06 DCB 0x49, 6 / ROM:0300037E 31 06 DCB 0x31, 6 / ROM:03000380 42 06 DCB 0x42, 6 / ROM:03000382 12 06 DCB 0x12, 6 / ROM:03000384 41 05 DCB 0x41, 5 / ROM:03000386 11 05 DCB 0x11, 5 / ROM:03000388 2A 04 DCB 0x2A, 4 / ROM:0300038A 22 03 DCB 0x22, 3 / ROM:0300038C 0A 03 DCB 0xA, 3 / ROM:0300038E 29 03 DCB 0x29, 3 / ROM:03000390 21 02 DCB 0x21, 2 / ROM:03000392 09 02 DCB 9, 2 / ROM:03000394 02 02 DCB 2, 2 / ROM:03000396 01 01 DCB 1, 1 / ROM:03000398 00 00 DCB 0, 0					reg	w=0x29
0x0330 0008	Resolution of DMA channels, each bit allows the corresponding DMA channel (exact match is not yet clear until the end.) MCTL register name ??? / Resolution of the channel 1 S-Port Read Transfers) 0x2000 -> * 0x03300008 VDL ??? CLUTXEN ??? / Resolution of the channel 2 S-Port Read Transfers 0x4000 -> * 0x03300008 Line Video Address ??? VSCTXEN? / Resolution of the channel Player Bus Data DMA 0x8000 -> * 0x03300008 / Resolution of the channel Spryte control DMA 0x100000 -> * 0x03300008					???	handle
0x0330 000С	???? (in the testbin you write 0x178906 - divisor or control word)					reg	reg
0x0330 0020	AbortInfo (AbortBits) - a description of how it suddenly MADAM set the signal abort to the processor. Under each type of this exception, a separate bit is allocated:
	DCB "ABORT 0:ROMF ",0 / DCB "ABORT 1:ROMW ",0 / DCB "ABORT 2:CLIOT ",0 / DCB "ABORT 3:HARDU ",0 / DCB "ABORT 4:SYSRAMU",0 / DCB "ABORT 5:FENCEV ",0 / DCB "ABORT 6:VPR ",0 / DCB "ABORT 7:R26E ",0 / DCB "ABORT 8:SPSC ",0 / DCB "ABORT 9:BITE ",0 / DCB "ABORT 10:BADDEC",0 / DCB "ABORT 11:ARPS ",0 / DCB "ABORT 12:BWACC ",0 / DCB "ABORT **: ",0			"Rom Failure" / "Rom Write" / "CLIO timeout" / "User access to hardware" / "User access to SYSRAM" / "Fance Violation" (Memory Protect error) / "Virtual Page Error" / "Out of 26 bit address range" / "SPORT while SC" / "Byte Access to hardware" / "*A detect" / "ARM to Regis/PIP while SIP" / "Byte address, Word access" / *"This abort is most likely from a 'lowmem abort' card." / *"The actual offending instruction may be up to two" / *"instructions before the indicated PC."					reg	reg
0x0330 0024	DMA Priv Violation (PrivBits) - This register describes the reason for setting the error bit when interrupting from the DMA controller					reg	reg
	bit 0: 0x001 DMA access to SYSRAM / bit 1: 0x002 SPORT access to SYSRAM (here SPORT - VDL DMA channel) / bit 2: 0x004 REGIS access to SYSRAM / bit 3: 0x008 DMA access over VRAMSIZE / bit 4: 0x010 SPORT access over VRAMSIZE (here SPORT - VDL DMA channel) / bit 5: 0x020 REGIS access over VRAMSIZE / bit 6: 0x040 REGIS math failure
0x0330 0028	DrawCels (): while (* STATbits & SPRON) {, where SPRON = 0x10 / DrawCels (): if (* STATbits & SPRPAU) {, where SPRPAU = 0x20					reg	R/O

	Control of VDP, see patent US5,572,235 TABLE 1.8
	TABLE 1.8
	__________________________________________________________________________
	Spryte Render Stopping and Starting
		__________________________________________________________________________
	The Spryte rendering process is started from the CPU by writing a meaningless value to
	the `SPRSTRT` address in the memory address manipulator chip (MAMC). This sets the
	`Spryte-ON` flipflop. Writing to SPRSTART while the `Spryte-ON` flipflop is already
	on will have no effect at all. BUT DON'T DO IT. The race condition of Spryte just
	now ending and you just now writing is not preventable.
	A start is always a `cold` start. Previously running Spryte things have been canceled.
	It is required that the software has setup the data in memory and the first SCoB address
	in the DMA stack correctly. The SYSTEM WILL CRASH if the Spryte data or the first SCoB
	address are faulty.
	The Spryte process is stopped cold when the CPU writes to `SPRSTOP`. All intermediate
	states of the engines have been RESET. The data pointers are now WRONG. Spryte processing
	is dead. Except, of course, for the SPRPAUS flipflop.
	When the Spryte engine is completely finished with all of its functions including sending
	the last of the rendered data to memory, it will reset its Spryte-ON flipflop.
	Spryte processing is not overlapped in the hardware. One Spryte is allowed to totally
	complete prior to starting the next Spryte in the list. This total completion includes
	the processing of trailing transparent pixels and the outputting of the last data values
	to memory.
	The CPU can request that the Spryte rendering engine stop operating at the end of the
	current Spryte but not reset itself by writing to `SPRPAUS`.
	This will set a `SPRPAUS` flipflop that will cause the Spryte rendering engine to set
	its `PAUSE` flipflop at the end of the current Spryte. When the PAUSE flipflop is set
	by this mechanism (not by other means), the SPRPAUS flipflop will be cleared.
	The SPRPAUS event is only a one shot thing. Obviously this can only be done if the CPU
	already has access to the system bus. SPRPAUS can be set by the CPU even if the Spryte
	engine is off.
	When an interrupt is present, the PAUSE flipflop is held in a `set` condition.
	This will allow the Spryte rendering engine to pause cleanly and allow the CPU to notice
	the interrupt.
	The CPU can reset the PAUSE flipflop by writing to `SPRCNTU`. If the Spryte engine was
	on but paused it will now continue. If not, it won't. This is also when the CPU might
	avail itself of the SPRPAUS function.
	Once a render process has started, the CPU is effectively asleep.
	Nothing has actually been done to the CPU, it just can't get any cycles on the
	system bus. When the CPU finally does get some cycles, it needs to decide why
	and service the situation. The reasons it got a cycle are that an interrupt is
	present, or that the Spryte engine is paused or done, or somehow, the bus has
	temporarily become available. After servicing the interrupt or CPU requested
	Spryte pause, it will be up to the CPU to then decide whether or not to continue
	the render process. The CPU can determine the status of the render process by
	reading the appropriate status bit(s).
	If the Spryte rendering engine is on but not paused, the CPU should
	just sit in its status bit check loop. This is a temporary situation and
	will soon change.
	If the engine is on and paused, the CPU could just issue the
	SPRCNTU. If there are no Sprytes left, the Spryte engine will turn itself
	off and no harm done.
	If on and paused and at end of current Spryte, then the CPU can use
	the Spryte rendering engine for its purpose without fear of damaging a
	Spryte in process.
	> END OF TABLE 1.8 <
0x0330 0100	DrawCels(): *SPRSTRT = 0; /* GO */					w/o	handle
0x0330 0104	DrawCels(): *SPRSTOP = 0;					w/o	handle
0x0330 0108	DrawCels(): *SPRCNTU = 0;					w/o	handle
0x0330 010C	DrawCels(): *SPRPAUS = 0; /* If timed out, issue pause request */					w/o	handle

	Details in US5,596,693: Method for controlling a spryte rendering processor
0x0330 0110	DrawCels(): *CCBCTL0 = bitmap->bm_CEControl; // General spryte-rendering engine control word					reg	reg

	Details in US5,596,693: Method for controlling a spryte rendering processor
0x0330 0130	DrawCels(): *REGCTL0 = bitmap->bm_REGCTL0; //Controls the modulo for reading source frame buffer data into the primary and/or secondary input port of the spryte engine and for writing spryte image result data from the spryte engine into a destination frame buffer in VRAM. The modulo effectively indicates the number of pixels per scan line as represented in the respective frame buffer in VRAM.					reg	reg
0x0330 0134	DrawCels(): *REGCTL1 = bitmap->bm_REGCTL1; // X and Y clip values, effectively indicating the number of pixels in the X and Y dimensions which make up the frame buffer. Bits 26:16 indicate the last writeable row (counting from row 0) in the Ydimension and bits 10:0 indicate the last writeable column (counting from col. 0) in the X dimension. All other bits must be zero. As an example, a value of 00EF013F indicates that the frame buffer data is represented in 320x240 format.					reg	reg
0x0330 0138	DrawCels(): *REGCTL2 = bitmap->bm_REGCTL2; // Read base address. Indicates the address in VRAM of the upper left corner pixel of the source frame buffer data.					reg	reg
0x0330 013C	DrawCels(): *REGCTL3 = bitmap->bm_REGCTL3; // Write base address. Indicates the address in VRAM of the upper left corner pixel of the destination frame buffer (CFBD).					reg	reg

	FANCE control (memory protection mechanism)
0x0330 0230	0L					?reg	?reg
0x0330 0234	0R					?reg	?reg
0x0330 0238	1L					?reg	?reg
0x0330 023C	1R					?reg	?reg
0x0330 0270	2L					?reg	?reg
0x0330 0274	2R					?reg	?reg
0x0330 0278	3L					?reg	?reg
0x0330 027C	3R					?reg	?reg

The address block 0x3300400..0x33005FF is used by the DMA controller, 4 words per channel (usually)

	Sound CPUram2DSP DMA group
	by 4-re words [current (address, length), next (address, length)]
0x0330 0400	CPUram2DSP.0					reg	reg
0x0330 0410	CPUram2DSP.1					reg	reg
0x0330 0420	CPUram2DSP.2					reg	reg
0x0330 0430	CPUram2DSP.3					reg	reg
0x0330 0440	CPUram2DSP.4					reg	reg
0x0330 0450	CPUram2DSP.5					reg	reg
0x0330 0460	CPUram2DSP.6					reg	reg
0x0330 0470	CPUram2DSP.7					reg	reg
0x0330 0480	CPUram2DSP.8					reg	reg
0x0330 0490	CPUram2DSP.9					reg	reg
0x0330 04A0	CPUram2DSP.10					reg	reg
0x0330 04B0	CPUram2DSP.11					reg	reg
0x0330 04C0	CPUram2DSP.12					reg	reg

	FMV DMA group1
0x0330 04D0					?reg	?reg
0x0330 04D4					?reg	?reg

0x0330 04E0					?reg	?reg
0x0330 04E4					?reg	?reg

	XBUS DMA group
0x0330 0540	XBUS DMA: address from where or from where					reg	reg
0x0330 0544	XBUS DMA: how many bytes to copy					reg	reg

	FMV DMA group2
0x0330 0550					?reg	?reg
0x0330 0554					?reg	?reg

0x0330 0560					?reg	?reg
0x0330 0564					?reg	?reg

	Player Bus Data DMA group
0x0330 0570	PlayBus DMA: address to					reg	reg
0x0330 0574	PlayBus DMA: how many bytes to copy (if the lower four bytes are 0xFFFC, ie -4, then the collection is finished)					reg	reg
0x0330 0578	PlayBus DMA: where from					reg	reg

	S-Port Read Transfers DMA group
0x0330 0580	Current CLUT address The address of the beginning of the VDL list, the length is not specified by the DMA controller!					reg	reg
0x0330 0584	Next CLUT address					reg	reg
0x0330 0588	CLUT Mid-Line Address					reg	reg
0x0330 058C	- - -
0x0330 0590	Previous Line Video Address					reg	reg
0x0330 0594	Current Line Video Address					reg	reg
0x0330 0598	Previous Line Mid-Line Address					reg	reg
0x0330 059C	Current Line Mid-Line Address					reg	reg

	An 8-register DMA grouping for spryte control (look United States Patent 5,596,693)
0x0330 05A0	0 CURRENT SCOB ADDRESS					reg	reg
0x0330 05A4	1 NEXT SCOB ADDRESS DrawCels(): *NEXTPTR = (ulong)ccb;					reg	reg
0x0330 05A8	2 PIP ADDRESS					reg	reg
0x0330 05AC	3 SPRYTE DATA ADDRESS					reg	reg
0x0330 05B0	4 ENGINE A FETCH ADDRESS					reg	reg
0x0330 05B4	5 ENGINE A LENGTH					reg	reg
0x0330 05B8	6 ENGINE B FETCH ADDRESS					reg	reg
0x0330 05BC	7 ENGINE B LENGTH					reg	reg

The address block 0x3300600..0x33007FF is used by the coprocessor
The coprocessor calculates the multiplication result of two 4x4 matrices (it can similarly be set that exponents are produced with matrices of smaller size - to get the result as soon as possible)

## CLIO
				by read	by write
0x0340 0000	The high byte version of the crystal, the rest indicate what possibilities are realized ...					const	r/o
0x0340 0004					?reg	?reg
0x0340 0008					?reg	?reg
0x0340 000С					?reg	?reg
0x0340 0010					?reg	?reg
0x0340 0014					?reg	?reg
0x0340 0018					?reg	?reg
0x0340 001С					?reg	?reg
0x0340 0020					?reg	?reg
0x0340 0024					?reg	?reg
0x0340 0028	Describes the reason for the console reset: A zero write resets the set bits. / The bits in the programs are interrogated in 0,1,6. It seems that the installation of bits 0.1 indicates / about the normal cause of discharge (cold). The 6th bit seems to indicate that the reboot / warm, while startbin overloads only BLOCK0 - it occurs when the disk is changed / or when a watchdog is triggered - it's not clear yet ... / Also write here 0x30 at the time of the firing impulse to achieve "Sort reset for Uncle" ", after recording this knowledge, 15 NOP commands were put in the code.					reg	handle
0x0340 002С	When initializing in testbin, 0xB is written here (and in other places, too, the value is written)					reg	reg
0x0340 0030					reg	reg
0x0340 0034	VCNT The number of the displayed raster line (0x000-0x7FF), the 11th bit is the number of the half-frame.					reg	reg
0x0340 0038	???					reg	reg
0x0340 003C					reg	reg
0x0340 0040	When reading, the states of the bits of the source of the probes (flags) are read, by writing, the bits equal to 1 set the corresponding bit of the interrupt flags to 1. Apparently, it is possible to simulate a software hardware interrupt. / Interrupt sources with larger numbers are more priority (implemented programmatically in the interrupt handler). / VINT0 goes every even half-frame, and VINT1 goes every odd (this is the beginning of the blanking pulse). / bit 00 - VINT0 / bit 01 - VINT1 (here VSyncTimerFirq, ControlPort, SPORTfirq, GraphicsFirq hangs) / bit 02 - EXINT (interrupts from devices on XBUS, ie for example from CDROM) / bit 03: Timer0.F Timer interrupt, possible only from odd (senior in pairs) / bit 04: Timer0.D / bit 05: Timer0.B / bit 06: Timer0.9 / bit 07: Timer0.7 / bit 08: Timer0.5 / bit 09: Timer0.3 / bit 10: Timer0.1 / bit 11: AudioTimer / bit 12: AudioDMA_DSPtoRAM0 / bit 13: AudioDMA_DSPtoRAM1 / bit 14: AudioDMA_DSPtoRAM2 / bit 15: AudioDMA_DSPtoRAM3					handle	handle
	bit 16: AudioDMA_DSPfromRAM0 / bit 17: AudioDMA_DSPfromRAM1 / bit 18: AudioDMA_DSPfromRAM2 / bit 19: AudioDMA_DSPfromRAM3 / bit 20: AudioDMA_DSPfromRAM4 / bit 21: AudioDMA_DSPfromRAM5 / bit 22: AudioDMA_DSPfromRAM6 / bit 23: AudioDMA_DSPfromRAM7 / bit 24: AudioDMA_DSPfromRAM8 / bit 25: AudioDMA_DSPfromRAM9 / bit 26: AudioDMA_DSPfromRAM10 / bit 27: AudioDMA_DSPfromRAM11 / bit 28: AudioDMA_DSPfromRAM12 / bit 29: XBUS DMA transfer complite / bit 30: ??? An empty handler - maybe even a watchdog (if this interrupt is allowed and re-arrived, and the previous one was not processed, then reset, eh?) / bit 31 - Indicates that there are still interrupts in the register 0x0340 0060
0x0340 0044	Reading reads the state of the bits of the source of the picks (flags), by writing the bits equal 1 reset the corresponding bit of the interrupt flags to 0.					handle	handle
0x0340 0048	By reading a mask is displayed, by recording, bits equal to 1 set the corresponding bits of the interrupt mask to 1.					handle	handle
0x0340 004С	By reading a mask is displayed, by writing, bits equal to 1 reset the corresponding bits of the interrupt mask to 0.					handle	handle
0x0340 0050	0x1 0000 << n Forced stop of DSP channel DMA ???					w/o	handle
0x0340 0058	This register describes the cause of the interrupt from the DMA controller: / bits 0..14 show the channels by which the UnderFlow situation occurred / bit 15 - unknown / bits 16..19 show the channels by which the OverFlow situation occurred / bits 20 - indicates that there are problems with access rights, the details are written in the MADAM register 0x330 0024 / bit 21 (DMA NFW) indicates that bits 22..27 contain some value of addr					reg	r/o
0x0340 0060	Continuation of the register 0x0340 0040: / bit 0 - # 32: / bit 1 - # 33: / bit 2 - # 34: FMVVideo / FMVAudio (also Woody) Interruption from an external FMV module (There may also be an interruption from some "ns Readers" ", apparently also connected via the FMV expansion slot, - uses address space 0x31C xxxx) / bit 3 - # 35: / bit 4 - # 36: FMVVideoDMAfrRAM Interrupt from the built-in 3DO DMA controller / bit 5 - # 37: FMVVideoDMAtoRAM / bit 6 - # 38: FMVAudioDMAfrRAM / bit 7 - # 39: FMVAudioDMAtoRAM / bit 8 - # 40: Interrupt from the DMA controller					handle	handle
0x0340 0064	similar to 0x0340 0044					handle	handle
0x0340 0068	similar to 0x0340 0048					handle	handle
0x0340 006С	similar to 0x0340 004C					handle	handle

0x0340 0080	???					reg	reg
0x0340 0084	In this register, in order to change any of the four lower bits, it is also necessary to set the appropriate bit to allow the bit modification (this will be a bit with the number 4 more) .That is, to reset the ml bit is not enough to write 0 to this register, write 0x10, and to set this bit is 0x11, for the 1st bit, respectively, 0x20 / 0x22, etc. / 0th bit: ??? PAL / NTSC selector or something very similar to this ... / 1st bit: Sound resolution from DSP / 2nd bit: determines which bank the ROM is selected (with 6 bits allowing the change of the ROM bank). See function at address 302438C in ROM. / 3rd bit: it is possible to enter HardReboot mode					reg	handle

	Hardware Timers
	The set-top box contains 16 16-bit decrementing timers, from which larger digits can be collected by specifying the CASCADE characteristic for all timers of the chain except the first one. In the chain of the timer with the smaller numbered numbers are lower, i.e. Only when the timer with a lower number is overfilled is the decrement of the timer with a higher number. Each odd timer (whose bit of bit is 1) can generate interrupts to the processor - descriptions in register 0x340 004x).
	Each timer is configured with 4 bits: / bit 0: DECREMENT (it looks like this is just the resolution of this timer) / bit 1: RELOAD - after the overflow (zero crossing) take a new value from the reset register (otherwise 0xFFFF is loaded, although the timer simply stops, ie, the DECREMENT bit is reset). / bit 2: CASCADE - the decrement of this timer should be performed when the previous timer in the chain overflows (with the number one less). / bit 3: FLABLODE - "" is used by everyone, but they do not know how to name it "". I have not encountered use, so far without comment. / --- / All configuration bits are stored in two 32-bit registers
0x0340 0200	Via this address, the configuration bit for the 0..7 timers is set (the lower 4 bits correspond to the timer 0, etc.)					handle	handle
0x0340 0204	Via this address, the configuration bits for the 0..7 timers are reset.					handle	handle
0x0340 0208	Via this address, the configuration bit for the 0..7 timers is set (the lower 4 bits correspond to the timer 8, etc.)					handle	handle
0x0340 020С	Via this address, the configuration bits for the timers 8..F					handle	handle
0x0340 0220	It is possible through this register to set the total clock frequency for timers (slack tick)					reg	reg

0x0340 0100 / . . . / 0x0340 017F	Starting with this address, pairs of 16-bit Timer0 registers are aligned along the word boundary, 8 bytes for each timer, the first is the ht_cnt field, the second one is explicitly called as ht_reload.The ht_cnt field will decrease to zero with a permitted timer, and then , depending on the mode, this field can be overloaded with a value from ht_reload. / In patents there is such a fragment "if (((HardTimer *) Timer0) [tid] .ht_cnt == 0x0000) {"					reg	reg

0x0340 0300	Writing 0x0000 0001 disables CPUram2DSP.0 DMA forwarding / A write of 0x0000 0002 prohibits CPUram2DSP.1 DMA forwarding / A write of 0x0000 0004 prohibits CPUram2DSP.2 DMA forwarding / A write of 0x0000 0008 prohibits CPUram2DSP.3 DMA forwarding / Writing 0x0000 0010 prohibits CPUram2DSP.4 DMA forwarding / Writing 0x0000 0020 disables CPUram2DSP.5 DMA forwarding / Writing 0x0000 0040 disables CPUram2DSP.6 DMA forwarding / Writing 0x0000 0080 prohibits CPUram2DSP.7 DMA forwarding / A write of 0x0000 0100 prohibits CPUram2DSP.8 DMA forwarding / Writing 0x0000 0200 prohibits CPUram2DSP.9 DMA forwarding / Writing 0x0000 0400 prohibits CPUram2DSP.10 DMA forwarding / Writing 0x0000 0800 prohibits CPUram2DSP.11 DMA forwarding / A write of 0x0000 1000 prohibits CPUram2DSP.12 DMA forwarding / Recording 0x0001 0000 disables DSP2CPUram.0 DMA forwarding / Recording 0x0002 0000 prohibits DSP2CPUram.1 DMA forwarding / Recording 0x0004 0000 prohibits DSP2CPUram.2 DMA forwarding / Recording 0x0008 0000 prohibits DSP2CPUram.3 DMA forwarding / By reading it gives the allowed DMA channels in the CLIO					handle	handle
0x0340 0304	Writing 0x0000 0001 permits CPUram2DSP.0 DMA forwarding / Recording 0x0000 0002 allows CPUram2DSP.1 DMA transfer / Recording 0x0000 0004 allows CPUram2DSP.2 DMA transfer / Recording 0x0000 0008 allows CPUram2DSP.3 DMA transfer / Recording 0x0000 0010 allows CPUram2DSP.4 DMA transfer / Recording 0x0000 0020 allows CPUram2DSP.5 DMA transfer / Recording 0x0000 0040 allows CPUram2DSP.6 DMA transfer / Recording 0x0000 0080 allows CPUram2DSP.7 DMA transfer / Writing 0x0000 0100 allows CPUram2DSP.8 DMA transfer / Recording 0x0000 0200 allows CPUram2DSP.9 DMA transfer / Writing 0x0000 0400 allows CPUram2DSP.10 DMA transfer / Recording 0x0000 0800 allows CPUram2DSP.11 DMA transfer / Recording 0x0000 1000 allows CPUram2DSP.12 DMA transfer / Recording 0x0001 0000 enables DSP2CPUram.0 DMA forwarding / Recording 0x0002 0000 allows DSP2CPUram.1 DMA forwarding / Recording 0x0004 0000 allows DSP2CPUram.2 DMA transfer / Recording 0x0008 0000 allows DSP2CPUram.3 DMA forwarding / Recording 0x0010 0000 allows XBUS DMA forwarding / By reading it gives the allowed DMA channels in the CLIO					handle	handle
0x0340 0308	In this and the next register, it seems like a kind of DMA spoofers or the permission to run a second set of register addresses or lengths - it's not clear yet ... / Old -> / Write 0x0010 0000 prohibits XBUS DMA forwarding / By reading it gives allowed DMA channels in CLIO					?reg	?reg

0x0340 0400 … 0x0340 04FF	XBUS DMA control words ... The first 4 words ... / 0x0340 0400 - XBUS to RAM: (0x4000 and then 0x800) RAM to XBUS: (0x4200 and then 0x800) / 0x0340 0404 - XBUS to RAM: 0x280 RAM to XBUS: 0x80 / 0x0340 0408 -? / 0x0340 040C - the size of the DMA exchange (duplicates 0x0330 0544, but 4 more)					handle	handle
	clio [0x400] = DMA initialization / 0x4000 = Init / 0x200 = Direction (set = XB2RAM, clear = RAM2XB) / 0x800 = Clean Ready Bit / 0x80 = ReadyBit / clio [0x404] = Command to XBUS controller / 0x200 == Direction Set / 0x80 = Wait for "" Go "" signal / 0x40 = Abort Transfer / 0x20 = Flush Cache / 0x400 = Send 17 * STB / 0x100 = Wait for RDY signal from device / 0x800 = Flush Status
0x0340 0500 … 0x0340 053F	XBUS by writing SELECTION on reading -reserv-					handle	handle
0x0340 0540 … 0x0340 057F	XBUS by writing WR_POL on reading RD_POL					handle	handle
0x0340 0580 … 0x0340 05BF	XBUS by writing WR_COM on reading RD_STAT					handle	handle
0x0340 05C0 … 0x0340 05FF	XBUS by writing WR_DATA on reading RD_DATA					handle	handle

	The DSP space: 0x0340 1000 ... 0x0340 3FFF

0x0340 1000 … 0x0340 17FF	DSP control (read / write)					reg	reg

0x0340 1800 … 0x0340 1BFF	The DSP program memory is NRAM (write-only access). In one word ARM - two words DSP					reg	reg
0x0340 1C00 … 0x0340 1FFF	It looks like a reserve or program memory alias 0x0340 1800 ... 0x0340 1BFF / No name. Made in Taiwan ...					reg	reg
0x0340 2000 … 0x0340 27FF	The DSP program memory is NRAM (write-only access). In one word ARM - one word DSP					reg	reg
0x0340 2800 … 0x0340 2FFF	It looks like a reserve or program memory alias 0x0340 2000 ... 0x0340 27FF					reg	reg

0x0340 3000 … 0x0340 33FF	External registers DSP - EIRAM (write-only access). In one word ARM - two words DSP					reg	reg
0x0340 3400 … 0x0340 37FF	External registers DSP - EIRAM (write-only access). In one word ARM - one word DSP					reg	reg

0x0340 3800 … 0x0340 3BFF	External registers DSP - EORAM (read-only access). In one word ARM - two words DSP					reg	reg
0x0340 3C00 … 0x0340 3FFF	External registers DSP - EORAM (read-only access). In one word ARM - one word DSP					reg	reg

	Description of some DSP registers

0x0340 17E8	Resetting the DSP, writing a zero (probably any other value) results in a DSP reset
0x0340 17F0	By reading a 16-bit random number generator (noise)					handle	r/o
0x0340 17FC	DSP control: 0-Stop, 1-Start

0x0340 1800 / … 0x0340 1BFF	Starting with this address there is a program DSP - 256 words (512 DSP cells), one word ARM two 16-bit DSP words. 0x8380 is the NOP instruction ;-) / With a high probability of access write only.

0x0340 3C00	The value of this register is returned by the function swiGetAudioCyclesUsed (for DSP 0x300)
0x0340 3C08	The value of this register is returned by the function swiGetAudioFrameCount (for DSP 0x302)

0x0340 3FB8	corresponds to the 0x3EE DSP register. This value is passed to the interrupt handler in the ARM (used to organize AudioTimer)

	FMV регистры
0x0340 C000	gWoody
0x0340 C004
0x0340 C008
0x0340 C00C
0x0340 C010	fmvcntls
0x0340 C014	fmvcntlc
0x0340 C018
0x0340 C01C
0x0340 C020	sizereg
0x0340 C028	vid1reg
0x0340 C02C	vid2reg

## DSP
Short description in /OnLineDoc/DevDocs/ppgfldr/mgsfldr/mpgfldr/02mpg002.html
Located in the CLIO address space

## Error codes
Unique error codes are issued by the operating system.

	0xD57B9000	0xD556F000	no error
	0xD57B9001	0xD556F001	Bad Item
	0xD57B9002	0xD556F002	undefined tag
	0xD57B9003	0xD556F003	bad value in tagarg list
	0xD57B9004	0xD556F004	NotPrivileged
	0xD57B9005	0xD556F005	Item with that name not found
	0xD57B9006	0xD556F006	insufficient memory to complete
	0xD57B9007	0xD556F007	Bad SubType for this Folio/Cmd
	0xD57B9008	0xD556F008	System Software error: call NTG
	0xD57B9009	0xD556F009	ptr/range is illegal for this task
	0xD57B900A	0xD556F00A	operation aborted
	0xD57B900B	0xD556F00B	bad unit in IOReq
	0xD57B900C	0xD556F00C	bad cmd in IOReq
	0xD57B900D	0xD556F00D	bad IOArgs in ioinfo
	0xD57B900E	0xD556F00E	bad Name for Item
	0xD57B900F	0xD556F00F	IO in progress for this IOReq
	0xD57B9010	0xD556F010	Operation not supported at this time
	0xD57B9011	0xD556F011	IO incomplete for this IOReq
	0xD57B9012	0xD556F012	NotOwner
	0xD57B9013	0xD556F013	Device offline
	0xD57B9014	0xD556F014	Device error
	0xD57B9015	0xD556F015	Medium error
	0xD57B9016	0xD556F016	End of medium
	0xD57B9017	0xD556F017	Illegal parameter(s)

	Kernel Extended Error Table:
	0xD57B9100		no error
	0xD57B9101		Bad Type Specifier
	0xD57B9102		Unknown SubType for this Folio
	0xD57B9103		Resource Table OverFlow
	0xD57B9104		DriverItem is not valid
	0xD57B9105		Item is not opened by you
	0xD57B9106		Item Table Full
	0xD57B9107		BadMemCmd
	0xD57B9108		Out of signals
	0xD57B9109		Msg already sent / Bad State
	0xD57B910A		NoReplyPort
	0xD57B910B		size less than minimum
	0xD57B910C		BadPriority
	0xD57B910D		illegal operation for thread
	0xD57B910E		BadQuanta
	0xD57B910F		BadStackSize
	0xD57B9110		NoTimer
	0xD57B9111		Can't Open
	0xD57B9112		RSA failed in CreateTask
	0xD57B9113		No devices on XBUS
	0xD57B9114		>15 devices on XBUS
	0xD57B9115		Replyport required
	0xD57B9116		Illegal signal
	0xD57B9117		Bad Lock arg
	0xD57B9118		Bad AIF header

	0		Zorro!
	0xD556F101		No such file
	0xD556F102		Not a directory
	0xD556F103		No such filesystem
	0xD556F104		Illegal filename
	0xD556F105		Medium I/O error
	0xD556F106		Volume offline
	0xD556F107		Hardware error
	0xD556F108		Bad parameter
	0xD556F109		Filesystem full
	0xD556F10A		Filesystem damaged
	0xD556F10B		File[system] busy
	0xD556F10C		Duplicate filename
	0xD556F10D		Read-only file[system]